## Tabelle1
inclk0 frequency | 48 | MHz
| 20.8333 | ns
Target clock | 96 | MHz
| 10.4167 | ns
| 2 | Factor
Primary clock VCO frequency | 576 | MHz
Modulus for M counter | 12
Modulus for N counter | 1
Initial VCO phase cycles for M counter | 1
VCO phase tap for M counter | 0
VCO post scale K counter | 1
c0 settings
Post-scale counter | 6 |  | clk0 | 96
Initial VCO phase cycles | 1
VCO phase tap | 0
High period count | 4
Low period count | 3
Mode | Odd

## Tabelle2
PLL-Werte original BaS
| Adresse (hex) | Adresse (dez) | Adresse (bin) | counter_type | counter type | counter_param | counter param | Wert
loopfilter r | 48 | 72 | 0001001000 | 0010 | CP/LF | 001 | Loop filter resistor | 27
charge pump current | 08 | 8 | 0000001000 | 0010 | CP/LF | 000 | Charge pump current | 1
N counter high | 00 | 0 | 0000000000 | 0000 | N | 000 | High count | 12
N counter low | 40 | 64 | 0001000000 | 0000 | N | 001 | Low count | 12
ck1 bypass | 114 | 276 | 0100010100 | 0101 | C1 | 100 | Bypass | 1
ck2 bypass | 118 | 280 | 0100011000 | 0110 | C2 | 100 | Bypass | 1
ck3 bypass | 11c | 284 | 0100011100 | 0111 | C3 | 100 | Bypass | 1
ck0 high | 10 | 16 | 0000010000 | 0100 | C0 | 000 | High Count | 1
ck0 low | 50 | 80 | 0001010000 | 0100 | C0 | 001 | Low Count | 1
M odd division | 144 | 324 | 0101000100 | 0001 | M | 101 | Mode (odd/even division) | 1
M low | 44 | 68 | 0001000100 | 0001 | M | 001 | Low count | 1
M high | 04 | 4 | 0000000100 | 0001 | M | 000 | High count | 100
counter_type LUT
0 | 0000 | N |  | Regular Counters LUT
1 | 0001 | M |  | 0 | 000 | High Count
2 | 0010 | CP/LF |  | 1 | 001 | Low Count
3 | 0011 | VCO |  | 4 | 100 | Bypass
4 | 0100 | C0 |  | 5 | 101 | Mode (odd/even division)
5 | 0101 | C1
6 | 0110 | C2 |  | CP/LF LUT
7 | 0111 | C3 |  | 0 | 000 | Charge pump current
8 | 1000 | C4 |  | 1 | 001 | Loop filter resistor
9 | 1001 | C5 |  | 2 | 010 | Loop filter capacitance
10 | 1010 | C6 |  | 4 | 100 | Loop filter unused
11 | 1011 | C7 |  | 5 | 101 | Charge Pump unused
12 | 1100 | C8
13 | 1101 | C9 |  | VCO LUT
14 | 1110 | Illegal |  | 0 | 000 | VCP post scale
15 | 1111 | Illegal
M/N counters LUT
|  |  |  | 0 | 000 | High count
|  |  |  | 1 | 001 | Low count
|  |  |  | 4 | 100 | Bypass
|  |  |  | 5 | 101 | Mode (odd/even division)
|  |  |  | 7 | 111 | Nominal count